## Executive Comparison
CAMERA & LENS SYSTEM COMPARISON
Bottle-Cap Inspection — Camera, Thread-Inspection Optic & Normal-View Optic
Parameter | System 1 | System 2 | System 3 | System 4
SYSTEM | SACMI | Basler System | Opto System | Current System
Camera Manufacturer | Teledyne Vision Solutions / Teledyne DALSA | Basler | Teledyne DALSA | Basler
Camera Model | G3-GC10-C1940 | a2A2840-67g5cBAS | G3-GC10-C1940 | acA1440-73gc
Camera Resolution | 1936 × 1216 | 2840 × 2840 | 1936 × 1216 | 1440 × 1080
Sensor | Sony IMX174 | Sony IMX546 | Sony IMX174 | Sony IMX273
Pixel Size | 5.86 µm | 2.74 × 2.74 µm | 5.86 µm | 3.45 × 3.45 µm
Sensor Format | 1/1.2-inch | 2/3-inch | 1/1.2" | 1/2.9"
Shutter | Global shutter | Global shutter | Global shutter | Global shutter
Color | Color / Bayer | Color | Color / Bayer | Color
Camera Mount | C-mount | C-mount | C-mount | C-mount
Standard Frame Rate | 53 FPS | 67 fps | 53 FPS | 73 FPS
Maximum / Turbo FPS | 83.9 FPS | 67 FPS | 83.9 FPS | 73 FPS
Interface | 1 GigE / GigE Vision 1.2 | 5GigE | 1 GigE / GigE Vision 1.2 | GigE
Triggering | Software + hardware trigger | Hardware trigger / programmable via camera API | Software + hardware trigger | Hardware trigger / programmable via camera API
THREAD INSPECTION LENS | PCHI3M-family / most likely PCHI3M | HCSI023 | PCHIL023 | PCHIL013
Thread Lens Manufacturer | Opto Engineering | Opto Engineering | Opto Engineering | Opto Engineering
Thread Lens Image Circle | 10 mm | 6.7 mm | 6.7 mm | 3.6 mm
Thread Lens Sensor Support | Up to 1.1-inch | 2/3-inch | Minimum 2/3-inch | Minimum 1/2.9"
Thread Lens Viewing Angle | 82° | 60° | 82° | 82°
Thread Lens Working F/# | f/13 | f/1.6–22 | 1.8–16 | 1.8–16
Thread Lens FOV | 10 × 6 mm to 120 × 190 mm | 50 mm diameter × 150 mm height (medium object) | 10.0 × 6.0 mm to 120.0 × 190.0 mm | 10.0 × 6.0 mm to 120.0 × 190.0 mm
Thread Lens Working Distance | 5–62 mm | 92.6 mm at medium object | 5.5–69.0 mm | 5.5–69.0 mm
Thread Lens Focus | Manual lock-ring | Not specified on source page | Manual | Manual
Thread Lens Mount | C-mount | C-mount | C-mount | C-mount
NORMAL VIEW INSPECTION LENS | Computar M2514-MP2 | TC23048 | Not provided | C125-2522-5M f25mm
Normal Lens Focal Length | 25 mm | N/A — telecentric lens specified by magnification | Not provided | 25 mm
Normal Lens Maximum Aperture | F1.4 | f/8 | Not provided | F2.2–F22
Normal Lens Format | 2/3-inch | 2/3-inch | Not provided | 1/2.5"
Normal Lens Megapixel Rating | 1.5 MP | Not applicable / not specified as a lens MP rating | Not provided | 5 MP
Normal Lens Mount | C-mount | C-mount | Not provided | C-mount
Normal Lens Focus | Manual focus with locking set screw | Not specified on source page | Not provided | Fixed focal length / manual iris
Normal Lens Iris | Manual iris | Not specified on source page | Not provided | Manual
Normal Lens Type | Monofocal / fixed focal length | Bi-telecentric / telecentric lens | Not provided | Fixed focal length
THREAD APPLICATION | Internal 360° bottle-cap thread inspection | Inner 360° / side & bottom inspection | Internal 360° thread / cavity inspection | Thread / inner cavity inspection
Mount Compatibility | C-mount | C-mount | C-mount | C-mount
Note on B19: Model identity was already flagged as uncertain ('most likely PCHI3M'). Additional finding: Opto Engineering's own site shows the PCHI3M line as DISCONTINUED, replaced by the PCHIL series. Worth confirming the actual SACMI part number directly rather than relying on this inference.
Note on D29: UNRESOLVED GAP: No source (including the System 3 Sources sheet) names a normal-view lens for the Opto System proposal. This is not something I could verify or safely fill in — it appears the original quote/conversation with Opto Engineering never specified one. Needs a direct follow-up with Opto Engineering or whoever provided this system's quote.

## Lens Comparison
LENS COMPARISON — TWO DIFFERENT INSPECTION ROLES
Specification | SACMI Thread Lens | SACMI Normal Lens | Balser Thread Lens | Basler Normal Lens | opto Thread Lens | current Thread Lens | current Normal Lens
Manufacturer | Opto Engineering | Computar / CBC Group | Opto Engineering | Opto Engineering | Opto Engineering | Opto Engineering | Basler
Model | PCHI3M-family / most likely PCHI3M | M2514-MP2 | HCSI023 | TC23048 | PCHIL023 | PCHIL013 | C125-2522-5M f25mm
Primary Purpose | Internal 360° thread / cavity inspection | Normal / conventional external-view inspection | Inner 360° / side & bottom inspection | Normal-view / measurement inspection | Internal 360° thread / cavity inspection | Thread / inner cavity inspection | Normal-view inspection
Focal Length | N/A — dedicated hole-inspection optic | 25 | N/A — hypercentric optic | N/A — telecentric optic; 0.184× magnification | N/A — hole-inspection optic | N/A — hole inspection optic | 25 mm
Maximum Aperture | f/13 working F/# | F1.4 | f/1.6–22 | f/8 working f/# | 1.8–16 working f/# | 1.8–16 | F2.2–F22
Sensor Format Support | Up to 1.1-inch | 2/3-inch | Min. 2/3-inch | Max. 2/3-inch | Minimum 2/3-inch | Minimum 1/2.9" | 1/2.5"
Image Circle | 10 | ~11 mm (typical for 2/3" format; not published by Computar for this lens) | 6.7 mm | 11.0 mm | 6.7 mm | 3.6 mm | 7.3 mm (Ø, 1/2.5" format)
Viewing Angle | 82 | ~25° diagonal (computed, not published) | 60° | Not specified as a viewing angle; telecentricity <0.08° typical | 82° | 82° | ~16.6° diagonal (computed, not published by Basler)
Field of View | 10 × 6 to 120 × 190 | Not stated in source | 50 mm diameter × 150 mm height | 46.20 × 38.53 mm | 10.0 × 6.0 to 120.0 × 190.0 mm | 10 × 6 to 120 × 190 mm | Depends on WD / camera
Working Distance | 5–62 | Not stated in source | 92.6 mm | 132.9 mm | 5.5–69.0 mm | 5.5–69 mm | Minimum 200 mm
Mount | C-mount | C-mount | C-mount | C-mount | C-mount | C-mount | C-mount
Focus | Manual lock-ring | Manual focus with locking set screw | Manual focus adjustment | Fixed (no focus adjustment) — likely | Manual | Manual | Fixed focal length
Iris | Fixed at f/13 — likely | Manual iris | Variable iris | Fixed at f/8 — likely | Variable iris / 1.8–16 | Variable | Manual
Optical Type | Hole/cavity inspection optic | Monofocal / fixed focal length | Hypercentric lens | Bi-telecentric lens | Hole inspection / 360° inside-view | Hole inspection / 360° inside-view | Fixed focal length
Normal View Suitability | Not the intended role | Yes | No — intended for inner 360° view | Yes — intended for measurement/normal view | No — dedicated thread/cavity inspection | No — dedicated thread/cavity inspection | Yes
Thread Inspection Suitability | Yes — dedicated role | No — not a direct replacement | Yes — inner 360° / side & bottom | No — normal measurement view | Yes | Yes | No
Known Camera Compatibility | Strong match to 1/1.2-inch C1940 | Mount compatible, but 2/3-inch lens on 1/1.2-inch sensor requires coverage test | Designed for 2/3" sensor; matches Basler 2/3" sensor | Designed for 2/3" sensor; matches Basler 2/3" sensor | Verify coverage: PCHIL023 specifies minimum 2/3-inch; G3-GC10-C1940 is 1/1.2-inch | Designed for 1/2.9" sensors; matches acA1440-73gc | Lens is 1/2.5"; camera sensor is 1/2.9" — verify coverage/vignetting before final procurement
Expected Measurement Accuracy |  |  | ~0.2 mm | ~0.05 mm | Basler team's stated expected accuracy
Basler Team Recommended WD |  |  | 92.6 mm | 132.9 mm | For the stated target/FOV configuration
Target FOV from Basler Team |  |  | 50 mm Ø × 150 mm height | 46.20 × 38.53 mm | Approximate FOV stated in Basler email
Note on C10: Computar does not publish an image-circle spec for standard fixed-focal MP2-series lenses. 11mm is the standard 2/3" sensor coverage diameter this lens is rated for by format, not a datasheet figure. Verify with Computar if precision matters.
Note on H10: Source: Basler official datasheet / Graftek distributor listing (P/N 2000034835). Confirms 1/2.5" max sensor coverage.
Note on C11: Computed from focal length (25mm) and 2/3" format diagonal (11mm): 2*atan((11/2)/25) ≈ 25°. Computar does not publish AOV for this lens model.
Note on H11: Computed from focal length (25mm) and max image circle (7.3mm): 2*atan((7.3/2)/25) ≈ 16.6°. Basler's public page does not state AOV directly for this lens.
Note on C12: Genuinely not fixed by this lens's design — FOV and working distance for a standard (non-telecentric) fixed-focal lens depend on the mounting distance chosen by the integrator, not a single spec. Not a missing datasheet fact.
Note on C13: Same as FOV note — working distance is an install-time choice for this lens type, not a fixed spec.
Note on D15: Source: Opto Engineering HC-series (hypercentric) official product family page — states all HC-series lenses (incl. HCSI023) have 'manual focus adjustment and variable iris'.
Note on E15: Opto Engineering's TC-series literature describes working distance as a fixed nominal value to be set within ±3% for correct telecentricity, with no mention of manual focus adjustment anywhere in the product family documentation (unlike the HC series, which explicitly states 'manual focus'). This is an inference from the absence of that claim, not an explicit datasheet statement — confirm against the full PDF datasheet before relying on it.
Note on B16: PCHI3M is consistently listed with a single working f-number (f/13) across all sources checked, never a range — unlike the PCHIL replacement series (e.g. PCHIL013/023) which lists variable ranges like f/1.8-16. Inferred from this pattern, not an explicit vendor statement. Note also: PCHI3M has been discontinued and replaced by the PCHIL series per Opto Engineering's own site — worth flagging to the team since SACMI's exact model was already uncertain ('most likely PCHI3M').
Note on D16: Source: Opto Engineering HC-series official product family page.
Note on E16: TC23048 is consistently listed with a single working f-number (f/8), never a range, across every distributor and Opto Engineering's own page — unlike lenses with genuinely variable iris (e.g. HCSI023, PCHIL013), which are always listed with an f-number range. Inferred, not an explicit 'fixed iris' statement in the source — confirm against the full PDF datasheet.

## Camera Comparison
CAMERA COMPARISON
Specification | SACMI Reference | System 2 | System 3 | System 4
Manufacturer | Teledyne Vision Solutions / Teledyne DALSA | Basler | Teledyne DALSA | Basler
Series | Genie Nano 1 GigE | Basler ace 2 R | Genie Nano 1 GigE | ace U
Model | G3-GC10-C1940 | a2A2840-67g5cBAS | G3-GC10-C1940 | acA1440-73gc
Resolution | 1936 × 1216 | 2840 × 2840 | 1936 × 1216 | 1440 × 1080
Sensor | Sony IMX174 | Sony IMX546 | Sony IMX174 | Sony IMX273
Pixel Size | 5.86 | 2.74 × 2.74 | 5.86 | 3.45 × 3.45
Sensor Format | 1/1.2-inch | 2/3" | 1/1.2" | 1/2.9"
Sensor Type | CMOS | Progressive scan CMOS | CMOS | CMOS
Shutter | Global shutter | Global shutter | Global shutter | Global shutter
Color | Color / Bayer | Color | Color / Bayer | Color
Mount | C-mount | C-mount | C-mount | C-mount
Standard FPS | 53 | 67 | 53 | 73
Turbo / Max FPS | 83.9 | 67 | 83.9 | 73
Interface | 1 GigE / GigE Vision 1.2 | 5GigE | 1 GigE / GigE Vision 1.2 | GigE
Triggering | Software + hardware trigger | Hardware trigger / programmable via camera API | Software + hardware trigger | Hardware trigger / programmable via camera API
Sensor Size | 11.35 × 7.13 mm | 7.78 × 7.78 mm | 11.35 × 7.13 mm | 4.97 × 3.73 mm
Sensor Diagonal | 13.4 mm | 11.0 mm | 13.4 mm | 6.21 mm
Pixel Bit Depth | 8 or 10-bit | 8 / 10 / 12 | 8 or 10-bit | 10 / 12
GigE Vision | GigE Vision 1.2 | GigE Vision 2.0 | GigE Vision 1.2
Power | 3.6–4.6 W (12V) / 4.0–4.9 W (PoE) | 12–24 VDC; ~5.7 W typical | 3.6–4.6 W (12V) / 4.0–4.9 W (PoE) | PoE or 12–24 VDC; 2.9 W typical
Weight |  | 100 |  | 90
Dimensions |  | 55.5 × 29 × 29 |  | 42 × 29 × 29 mm
Operating Temperature | 0 to 50°C standard (wide-temp variants to -20/+60°C available) | -10 to 50 | 0 to 50°C standard (wide-temp variants to -20/+60°C available) | 0–50°C
Protection | IP40 | IP30 | IP40 | IP30
PC / Network Requirement | Standard PC with Gigabit Ethernet NIC | Suitable PC with 5GigE network card | Standard PC with Gigabit Ethernet NIC | Standard PC with Gigabit Ethernet NIC (PoE-capable switch/injector if powering via PoE)
Order Number |  |  |  | 107649
Note on B19: Computed from resolution (1936x1216) x pixel size (5.86µm) for Sony IMX174 sensor used in G3-GC10-C1940. Original sheet had System 2's value (7.78x7.78) wrongly copied here.
Note on D19: Same camera/sensor as System 1 (G3-GC10-C1940, Sony IMX174). Computed from resolution x pixel size.
Note on E19: Moved up from the duplicate row below (was already correct for acA1440-73gc / Sony IMX273).
Note on B20: Computed: sqrt(11.35^2 + 7.13^2). Original sheet wrongly showed System 2's value (11) here.
Note on D20: Same camera as System 1.
Note on B21: Source: Teledyne DALSA Genie Nano family datasheet (C1940/C1920 row: '8 or 10-Bit Bayer/RGB/YUV').
Note on D21: Same camera as System 1; source: Teledyne DALSA Genie Nano datasheet.
Note on B22: Source: Teledyne Vision Solutions official product page (matches 'GigE Vision 1.2' already stated in Interface row).
Note on D22: Same camera as System 1.
Note on E22: Basler acA1440-73gc GigE Vision version not confirmed in sources checked — not filled in to avoid guessing. Basler's ace U series typically lists GigE Vision 2.0, but verify against this specific model's datasheet before using.
Note on B23: Source: Teledyne DALSA Genie Nano Cameras datasheet, model-specific row for G3-GC10-C1940.
Note on D23: Same camera as System 1.
Note on B24: Weight for G3-GC10-C1940 specifically not confirmed in public sources checked. Other C-mount Genie Nano 1GigE models run ~46-65g; do not assume this figure for C1940 — confirm with Teledyne/distributor before using.
Note on D24: Same camera as System 1 (G3-GC10-C1940) — weight not confirmed in public sources checked. Do not assume a sibling model's figure.
Note on B25: Dimensions (L x H x W) for G3-GC10-C1940 specifically not confirmed in public sources checked. Teledyne's Genie Nano 1GigE C-mount bodies are commonly ~29x29mm cross-section with variable length depending on mount depth — confirm exact figure with Teledyne/distributor before using.
Note on D25: Same camera as System 1 — dimensions not confirmed in public sources checked.
Note on E25: Source: Basler official acA1440-73gc product page. (This value existed correctly in the sheet before consolidation — restoring it; it was accidentally left as leftover placeholder text in the previous pass.)
Note on B26: Source: Teledyne DALSA Genie Nano series datasheet / press materials describe 'wide operating temperature' and a -20 to 60°C option; standard rating commonly 0-50°C across the C-mount line — confirm exact rating for this SKU.
Note on D26: Same camera as System 1.
Note on E26: Source: Basler official acA1440-73gc product page. (Restoring value lost in the previous consolidation pass.)
Note on B27: Source: Teledyne Vision Solutions official G3-GC10-C1940 product page.
Note on D27: Same camera as System 1.
Note on E27: Source: Basler official acA1440-73gc product page. (Restoring value lost in the previous consolidation pass.)
Note on B28: Genie Nano 1GigE interface requires a standard GigE network adapter (per Teledyne DALSA computer requirements documentation).
Note on D28: Same camera as System 1.
Note on E28: Basler does not publish a distinct 'PC requirement' line for this model the way they do for the a2A2840 (System 2). This is inferred from the camera's GigE/PoE interface, not a directly quoted spec — confirm if this matters for procurement.
Note on B38: Order number for G3-GC10-C1940 not confirmed in sources checked (part number itself, G3-GC10-C1940, serves as the ordering code per Teledyne).
Note on C38: Basler a2A2840-67g5cBAS order number not confirmed in sources checked.
Note on D38: Same camera as System 1 — see note.

## Inspection Requirements
INSPECTION REQUIREMENTS — FILL THIS SHEET
Requirement | Target / Value | Unit | Priority | Notes
Cap diameter | 30 | mm | Critical
Cap height | 16.9 | mm | Critical
Smallest defect size | 0.3 | mm | Critical
Required normal-view FOV |  | mm | Critical
Required thread-view FOV |  | mm | Critical
Camera-to-object working distance |  | mm | Critical
Required minimum FPS | 50 | FPS | High
Required image resolution |  | pixels | High
Required image circle |  | mm | Critical
Available lighting space |  | mm | High
Lighting type |  |  | High
Budget — camera + lens |  | INR | High

## System 2 Sources
SYSTEM 2 — MANUFACTURER SOURCE REFERENCES
Component | Model | Source | URL / Reference
Camera | Basler a2A2840-67g5cBAS | Basler official product documentation | https://docs.baslerweb.com/a2a2840-67g5cbas
Normal-view lens | Opto Engineering TC23048 | Opto Engineering official product page / datasheet | https://www.opto-e.com/en/products/tc-series/TC23048
Inner 360 lens | Opto Engineering HCSI023 | Opto Engineering official product page / datasheet | https://www.opto-e.com/en/products/HC-series/HCSI023
FOV / WD / accuracy | Basler team recommendation | User-provided Basler team email | See supplied email in conversation
SYSTEM 3 — SOURCES
Component | Model | Source | URL
Camera | G3-GC10-C1940 | Teledyne Vision Solutions | https://www.teledynevisionsolutions.com/ja-jp/products/genie-nano-1-gige/?model=G3-GC10-C1940&segment=tvs&vertical=tvs-dalsa-oem
Thread lens | PCHIL023 | Opto Engineering | https://www.opto-e.com/en/products/PCHIL-series/PCHIL023
Thread lens datasheet | PCHIL023 | Opto Engineering | https://www.opto-e.com/repository/PCHIL%20series/Datasheets/PCHIL023_EN_v04.pdf
SYSTEM 4 — SOURCES
Component | Model | Source | URL
Camera | acA1440-73gc | Basler official product page | https://www.baslerweb.com/en-us/shop/aca1440-73gc/
Normal lens | C125-2522-5M f25mm | Basler official product page | https://www.baslerweb.com/en-us/shop/basler-lens-c125-2522-5m-f25mm/
Thread lens | PCHIL013 | Opto Engineering official product page | https://www.opto-e.com/en/products/PCHIL-series/PCHIL013
ADDITIONAL SOURCES — VERIFICATION PASS
Component | Model | Source | URL
Camera (Systems 1 & 3) | G3-GC10-C1940 | Teledyne Vision Solutions official product page | https://www.teledynevisionsolutions.com/products/genie-nano-1-gige/?model=G3-GC10-C1940&vertical=tvs-dalsa-oem&segment=tvs
Camera (Systems 1 & 3) | G3-GC10-C1940 | Genie Nano Cameras family datasheet (power, bit depth) | https://studylib.net/doc/18888600/genie%E2%84%A2-nano-cameras
Thread lens (SACMI) | PCHI3M | Opto Engineering / distributor product page (discontinued, replaced by PCHIL) | https://machinevisiondirect.com/products/opto-pchi3m
Thread lens (Basler System) | HCSI023 | Opto Engineering HC-series family page (focus/iris) | https://www.opto-e.com/en/products/HC-series
Normal lens (Basler System) | TC23048 | Opto Engineering TC-series family page | https://www.opto-e.com/en/products/tc-series
Normal lens (Current System) | C125-2522-5M f25mm | Basler official product page + Graftek (image circle) | https://www.baslerweb.com/en-us/shop/basler-lens-c125-2522-5m-f25mm/